## Cartridge Info
Data Input |  |  | Target / Range Data
6,5-284 Norma
Ballistic Data |  |  | MIL Range Estimation |  |  | GPS Range Calculation
Velocity (fps) | 3006 |  | Mils | 0.667 | 0.667 | FFP Easting | 305700
Bullet Weight (gr) | 144 |  | Target Size (inches) | 12 | 12 | FFP Northing | 4350055
Bullet BC | 0.625 |  | Distance (Yards) | 499.7505 | 456.9715 | TRP Easting | 305800
Start Distance | 0 |  | Trajectory Data |  |  | TRP Northing | 4349674
Range Increment | 54.68 |  | Trajectory (MOA) No Slope | 7.374 |  | Distance (Yards) | 430.7795
Altitude (ft) | 0 |  | Windage in (MOA) = Right | 2.4152 |  | Trajectory Data
Temperature (F) | 59 |  | Mover Lead (MIL) | 0.57047 |  | Trajectory (MOA) No Slope | 6.0094
Scope Height (inch) | 2 |  |  |  |  | Windage in (MOA) = Right | 1.8246
Mil Value (3.44, 3.6) | 3.4377 |  | Known Distance |  | 0 | Mover Lead (MIL) | 0.49912
MOA value (1.0, 1.047) | 1.0472 |  | Distance (Yards) | 546.8066 | 541 | 41.0061
Zero Range (yds) | 109.36 |  | Distance (Meters) | 500 | 541 | 41.0061 |  |  |  | Corrections
Wind Speed (mph) | 10 |  | Trajectory Data |  | Corrected | Mils |  | Corrected |  | MoA | Mils
Wind Direction (Clock) | 3 |  | Trajectory (MOA) No Slope | 8.8285 | 9.425 | 2.5681 | 1.4545 | 9.425 | 2.7416 | 0.59644 | 0.1735
Slope Value (degrees) | 0 |  | Windage in (MOA) = Right | 2.7431 | 2.8775 | 0.79793 | 0.3279 | 2.8775 | 0.83704 | 0.13446 | 0.039113
Target Vely (mph) | 6 |  | Mover Lead (MIL) | 0.64413
Mover Lead offset(in.) | 0 |  | Miss High (inches) | 0
|  |  | Miss Low (inches) | 1
|  |  | Miss Right (inches) | 0 |  | Temperature °C | 15
|  |  | Miss Left (inches) | 1 |  | UP (MOA)
|  |  | Correction (Elevation) | 0.17464 |  | Right (MOA)
|  |  | Correction (Windage) | 0.17464 |  | 10 | 10
[6 empty] | 10.82 | 10.82
|  | Clicks |  |  |  | 1.0936
|  | 1/8 MoA | 1/4 MoA | 0,1 Mrad | 0,05 Mrad | 0.9144
|  | 75.3996 | 37.6998 | 25.6811 | 51.3622
|  | 23.0203 | 11.5102 | 7.9793 | 15.9586 | 541 | 591.6448
1595.9291
26.5988
1.0472
2.2369
Note on B5: Muzzle velocity in FPS
Note on B8: Enter the desired begin distance for the ballistic calculations. This must be less than or equal to the 'Zero Range' value.
Note on B9: Range increment value. The smaller the value the less overall distance on the Ballistics page. For auto elevation determination(s) a small value here is recommended.
Note on B13: Desired MIL value. Changing this value effects MIL calculations elsewhere on the spreadsheets.
Note on B14: Desired Minute of Angle (MOA) value. Many riflescopes use MOA values vice inches for 'click' values.
Note on B15: Zero or sight-in range value. This must be greater than the Start Distance and evenly divisible by the Range Increment.
Note on B17: Enter the direction the wind is coming FROM. Use the clock method, 12 is from straight ahead, 6 is from directly behind.
Note on B18: Enter the value of the slope (angle) to the target. The elevation adjustments for the distances are calculated using this slope value. Enter '0' for no-slope.
Note on B20: Mover lead offset decreases lead to allow the POI to be behind the POA. This allows for leading edge hold method when shooting movers.
Note on E14: Enter the distance to the target
Note on H5: Enter the GPS coordinates in UTM values. FFP is Final Firing Position (the shooters location).
Note on H7: Enter the GPS coordinates of the target in UTM values. TRP is a Target Reference Point (the actual target or a fixed reference location)
Note on E20: Enter the miss distance in inches
Note on A37: MOA inch value
Note on J17: Corrected mils
Note on I17: corrected MoA
Note on G17: Mils equal MoA
Note on H17: Corresponding ComeUps (MoA)
Note on K17: Interpolazione distanza metri= correzione MoA
Note on L17: Mils correzione da MoA
Note on F7: Meters
Note on G26: /50 meters
Note on E15: nearest fifty meters
Note on G25: nearest fifty meters
Note on F15: Real Distance (meters)
Note on G15: Interpolation base value
Note on F13: Slant Angle
Note on F17: MoA
Note on F18: MoA
Note on F14: Enter distance meters
Note on H25: Wind calc
Note on G31: True range for wind calculation
Note on G14: MET/ENV correction
Note on H22: °C equivalent

## Ballistics Table
Exterior Ballistics Table | [6 empty] | 6,5-284 Norma | [7 empty] | Mover mph | 6
Range |  | Vely | Energy | Total | Bullet | MOA | Mil | ComeUps | Wind = | 10 | mph | ComeUps | Slope: | TOF | Offset (in.) | 0
m | yds | fps | ft/lbs | Drop | Path | Drop | Drop | MOA | Inches | MOA | MIL | MOA | 0 Deg | secs | MILs | Inches
0 | 0 | 3006 | 2888 | 0 | -2 | 0 | 0 | 0 | 0 | 0 | 0 |  | 0 | 0 | 0 | 0
49.9994 | 54.68 | 2921 | 2727 | -0.58115 | -0.37787 | -0.65991 | 0.19196 | 0.65991 | 0.10061 | 0.1757 | 0.051109 | 0.1757 | 0 | 0.056159 | 3.1534 | 5.9277
99.9988 | 109.36 | 2838 | 2575 | -2.4066 | 0 | 0 | 0 | 0.65991 | 0.63345 | 0.55313 | 0.1609 | 0.37743 | 0 | 0.11396 | 3.1995 | 12.0287
149.9982 | 164.04 | 2757 | 2430 | -5.5106 | -0.90079 | -0.52438 | 0.15254 | 0.52438 | 1.3546 | 0.78856 | 0.22938 | 0.23544 | 0 | 0.17346 | 3.2467 | 18.309
199.9976 | 218.72 | 2677 | 2291 | -10.0154 | -3.2022 | -1.3981 | 0.40669 | 0.87372 | 2.4482 | 1.0689 | 0.31092 | 0.28031 | 0 | 0.23474 | 3.2952 | 24.777
249.997 | 273.4 | 2599 | 2159 | -15.9223 | -6.9059 | -2.4121 | 0.70164 | 1.014 | 3.7526 | 1.3107 | 0.38127 | 0.24183 | 0 | 0.29785 | 3.345 | 31.4391
299.9964 | 328.08 | 2522 | 2033 | -23.3513 | -12.1316 | -3.5311 | 1.0272 | 1.119 | 5.3804 | 1.5661 | 0.45555 | 0.25534 | 0 | 0.3629 | 3.3962 | 38.3045
349.9957 | 382.76 | 2446 | 1912 | -32.3647 | -18.9417 | -4.7257 | 1.3746 | 1.1946 | 7.3136 | 1.8246 | 0.53076 | 0.25858 | 0 | 0.42996 | 3.449 | 45.3833
399.9951 | 437.44 | 2372 | 1798 | -43.1546 | -27.5283 | -6.0094 | 1.7481 | 1.2837 | 9.6693 | 2.1108 | 0.61401 | 0.28616 | 0 | 0.49912 | 3.5033 | 52.683
449.9945 | 492.12 | 2299 | 1689 | -55.8312 | -38.0017 | -7.374 | 2.145 | 1.3646 | 12.4466 | 2.4152 | 0.70255 | 0.30438 | 0 | 0.57047 | 3.5592 | 60.2144
499.9939 | 546.8 | 2227 | 1585 | -70.5856 | -50.5527 | -8.8285 | 2.5681 | 1.4545 | 15.7071 | 2.7431 | 0.79793 | 0.3279 | 0 | 0.64413 | 3.6169 | 67.9893
549.9933 | 601.48 | 2156 | 1486 | -87.5169 | -65.2808 | -10.3642 | 3.0148 | 1.5357 | 19.4239 | 3.0838 | 0.89704 | 0.34071 | 0 | 0.72022 | 3.6765 | 76.0203
599.9927 | 656.16 | 2087 | 1392 | -106.4172 | -81.9778 | -11.9305 | 3.4704 | 1.5663 | 23.3695 | 3.401 | 0.98932 | 0.31723 | 0 | 0.79882 | 3.7379 | 84.3168
649.9921 | 710.84 | 2019 | 1303 | -127.5711 | -100.9284 | -13.5585 | 3.944 | 1.6281 | 27.7012 | 3.7213 | 1.0825 | 0.32031 | 0 | 0.88007 | 3.8013 | 92.8927
699.9915 | 765.52 | 1952 | 1218 | -151.0268 | -122.1808 | -15.2412 | 4.4335 | 1.6826 | 32.3937 | 4.0409 | 1.1754 | 0.31954 | 0 | 0.9641 | 3.8669 | 101.7629
749.9909 | 820.2 | 1886 | 1137 | -177.788 | -146.7387 | -17.0843 | 4.9696 | 1.8431 | 37.9193 | 4.4148 | 1.2842 | 0.37393 | 0 | 1.0511 | 3.9347 | 110.9436
799.9903 | 874.88 | 1822 | 1061 | -207.5566 | -174.3041 | -19.0253 | 5.5342 | 1.941 | 43.9846 | 4.8009 | 1.3965 | 0.3861 | 0 | 1.1411 | 4.0047 | 120.4468
849.9897 | 929.56 | 1760 | 990 | -240.6555 | -205.1996 | -21.08 | 6.1319 | 2.0547 | 50.6547 | 5.2037 | 1.5137 | 0.40281 | 0 | 1.2343 | 4.077 | 130.2847
899.9891 | 984.24 | 1700 | 923 | -277.0443 | -239.3852 | -23.2256 | 6.7561 | 2.1456 | 57.8253 | 5.6103 | 1.632 | 0.40662 | 0 | 1.3308 | 4.1515 | 140.4698
949.9884 | 1038.92 | 1641 | 860 | -317.3555 | -277.4931 | -25.5059 | 7.4194 | 2.2803 | 65.7001 | 6.0389 | 1.7566 | 0.42853 | 0 | 1.4308 | 4.2285 | 151.0212
999.9878 | 1093.6 | 1584 | 802 | -360.8898 | -318.8241 | -27.8397 | 8.0982 | 2.3337 | 73.9086 | 6.4537 | 1.8773 | 0.41483 | 0 | 1.5343 | 4.3078 | 161.9522
1049.9872 | 1148.28 | 1528 | 746 | -408.3593 | -364.0903 | -30.2784 | 8.8076 | 2.4387 | 82.6913 | 6.8767 | 2.0004 | 0.42306 | 0 | 1.6417 | 4.3897 | 173.2838
1099.9866 | 1202.96 | 1473 | 693 | -459.8041 | -413.3318 | -32.811 | 9.5443 | 2.5326 | 92.0009 | 7.3032 | 2.1244 | 0.42643 | 0 | 1.7531 | 4.4744 | 185.0386
1149.986 | 1257.64 | 1423 | 647 | -517.6585 | -468.9829 | -35.61 | 10.3585 | 2.799 | 102.4261 | 7.7772 | 2.2623 | 0.47406 | 0 | 1.8683 | 4.5613 | 197.2064
1199.9854 | 1312.32 | 1374 | 603 | -581.3454 | -530.4666 | -38.6002 | 11.2283 | 2.9902 | 113.7426 | 8.2767 | 2.4076 | 0.49941 | 0 | 1.9877 | 4.6506 | 209.8081
1249.9848 | 1367 | 1328 | 563 | -650.1379 | -597.0558 | -41.7078 | 12.1323 | 3.1076 | 125.5693 | 8.7717 | 2.5516 | 0.4951 | 0 | 2.1112 | 4.742 | 222.8463
1299.9842 | 1421.68 | 1284 | 527 | -724.8434 | -669.558 | -44.9736 | 13.0823 | 3.2658 | 138.0871 | 9.2752 | 2.698 | 0.50344 | 0 | 2.239 | 4.8355 | 236.3313
1349.9836 | 1476.36 | 1242 | 493 | -804.9534 | -747.4647 | -48.347 | 14.0636 | 3.3734 | 151.0798 | 9.772 | 2.8426 | 0.49686 | 0 | 2.3711 | 4.9311 | 250.2723
1399.983 | 1531.04 | 1204 | 463 | -894.4443 | -834.7524 | -52.0646 | 15.145 | 3.7176 | 165.3676 | 10.3142 | 3.0003 | 0.54215 | 0 | 2.5073 | 5.0283 | 264.6534
1449.9824 | 1585.72 | 1169 | 436 | -990.2438 | -928.3486 | -55.9057 | 16.2623 | 3.8411 | 180.0861 | 10.8449 | 3.1547 | 0.5307 | 0 | 2.6477 | 5.1266 | 279.4649
1499.9818 | 1640.4 | 1136 | 412 | -1094.9488 | -1030.8503 | -60.0091 | 17.4559 | 4.1034 | 195.7888 | 11.3975 | 3.3154 | 0.5526 | 0 | 2.7921 | 5.226 | 294.7068
1549.9812 | 1695.08 | 1107 | 391 | -1207.9998 | -1141.698 | -64.318 | 18.7093 | 4.3089 | 212.1176 | 11.9497 | 3.476 | 0.55223 | 0 | 2.9402 | 5.3258 | 310.348
1599.9805 | 1749.76 | 1081 | 373 | -1328.0592 | -1259.5541 | -68.74 | 19.9957 | 4.422 | 228.7404 | 12.4835 | 3.6313 | 0.53376 | 0 | 3.092 | 5.4256 | 326.3653
1649.9799 | 1804.44 | 1057 | 357 | -1458.2177 | -1387.5094 | -73.4285 | 21.3595 | 4.6885 | 246.2517 | 13.0319 | 3.7908 | 0.54843 | 0 | 3.2472 | 5.5253 | 342.7463
1699.9793 | 1859.12 | 1036 | 343 | -1592.6975 | -1519.7858 | -78.0632 | 22.7077 | 4.6347 | 263.3941 | 13.5291 | 3.9355 | 0.49722 | 0 | 3.4055 | 5.6243 | 359.4594
1749.9787 | 1913.8 | 1016 | 330 | -1741.9029 | -1666.7879 | -83.1678 | 24.1925 | 5.1046 | 282.1625 | 14.0791 | 4.0954 | 0.54994 | 0 | 3.567 | 5.7226 | 376.5015
1799.9781 | 1968.48 | 997 | 317 | -1904.5828 | -1827.2646 | -88.6425 | 25.785 | 5.4747 | 302.149 | 14.6576 | 4.2637 | 0.57848 | 0 | 3.7315 | 5.8203 | 393.8683
1849.9775 | 2023.16 | 980 | 307 | -2070.7543 | -1991.2328 | -93.986 | 27.3394 | 5.3435 | 321.5003 | 15.1748 | 4.4142 | 0.51723 | 0 | 3.8989 | 5.917 | 411.5365
1899.9769 | 2077.84 | 964 | 297 | -2248.6157 | -2166.8909 | -99.5855 | 28.9683 | 5.5995 | 341.6339 | 15.7007 | 4.5672 | 0.52596 | 0 | 4.0691 | 6.0128 | 429.4978
1949.9763 | 2132.52 | 949 | 287 | -2436.2569 | -2352.3288 | -105.3359 | 30.641 | 5.7503 | 362.1681 | 16.2177 | 4.7175 | 0.51692 | 0 | 4.2419 | 6.1075 | 447.7431
1999.9757 | 2187.2 | 935 | 279 | -2631.0245 | -2544.8932 | -111.1098 | 32.3205 | 5.7739 | 382.6655 | 16.7071 | 4.8599 | 0.48947 | 0 | 4.4174 | 6.2011 | 466.2615
Range |  | Vely | Energy | Total | Bullet | MOA | Mil | ComeUps | Wind = | 10 | mph |  |  | TOF | Mover mph | 6
m | yds | fps | ft/lbs | Drop | Path | Drop | Drop | MOA | Inches | MOA | MIL |  | 0 Deg | secs | MILs | Inches

## Calculations
Calculated |  |  | Calculated |  |  | Calculated
Temperature Conversion |  |  | Range Conversion |  |  | Target Size |  | Distance to target in
Deg. C --> | Deg. F |  | Yards --> Meters |  |  | Inch | Mil | Yards | Meters
69 | 156.2 |  | 180 | 164.592 |  | 6 | 2 | 83.3333 | 76.2
[6 empty] | 8 | 3 | 74.0741 | 67.7333
Deg. F --> | Deg. C |  | Meters --> Yards |  |  | 9 | 4 | 62.5 | 57.15
33 | 0.55556 |  | 111 | 121.3911 |  | 10 | 5 | 55.5556 | 50.8
[6 empty] | 11 | 6 | 50.9259 | 46.5667
Static Temp Chart | [5 empty] | 12 | 7 | 47.6191 | 43.5429
Deg. C | Deg. F
40 | 104 |  |  |  |  | Calculated
35 | 95 |  |  |  |  | Conversions: MILs <--> MOA
30 | 86 |  |  |  |  | MILs | MOA | MOA | MILs
25 | 77 |  |  |  |  | 1 | 3.4377 | 3.43 | 0.99775
20 | 68 |  |  |  |  | 3 | 10.3132 | 6 | 1.7453
15 | 59 |  |  |  |  | 4 | 13.751 | 7 | 2.0362
10 | 50
5 | 41 |  |  |  |  | Windage
0 | 32 |  |  |  |  | Clock | Value | Direction
[6 empty] | 0.5 | 0.25882 | Right | 15 | 0.2618
-5 | 23 |  |  |  |  | 1 | 0.5 | Right | 30 | 0.5236
[6 empty] | 1.5 | 0.70711 | Right | 45 | 0.7854
-10 | 14 |  |  |  |  | 2 | 0.86603 | Right | 60 | 1.0472
[6 empty] | 2.5 | 0.96593 | Right | 75 | 1.309
-15 | 5 |  |  |  |  | 3 | 1 | Right | 90 | 1.5708
[6 empty] | 3.5 | 0.96593 | Right | 105 | 1.8326
-20 | -4 |  |  |  |  | 4 | 0.86603 | Right | 120 | 2.0944
[6 empty] | 4.5 | 0.70711 | Right | 135 | 2.3562
-25 | -13 |  |  |  |  | 5 | 0.5 | Right | 150 | 2.618
[6 empty] | 5.5 | 0.25882 | Right | 165 | 2.8798
[6 empty] | 6 | 0 | No Value
[6 empty] | 6.5 | 0.25882 | Left | 195 | 3.4034
[6 empty] | 7 | 0.5 | Left | 210 | 3.6652
[6 empty] | 7.5 | 0.70711 | Left | 225 | 3.927
[6 empty] | 8 | 0.86603 | Left | 240 | 4.1888
[6 empty] | 8.5 | 0.96593 | Left | 255 | 4.4506
[6 empty] | 9 | 1 | Left | 270 | 4.7124
[6 empty] | 9.5 | 0.96593 | Left | 285 | 4.9742
[6 empty] | 10 | 0.86603 | Left | 300 | 5.236
[6 empty] | 10.5 | 0.70711 | Left | 315 | 5.4978
[6 empty] | 11 | 0.5 | Left | 330 | 5.7596
[6 empty] | 11.5 | 0.25882 | Left | 345 | 6.0214
[6 empty] | 12 | 0 | No Value
[6 empty] | 0 | 0 | None
Altering these calculation could cause a serious spreadsheet disaster.
DROP @ ZERO | 2.4066
MOA @ ZERO | 4.0294
**************************** |  |  | TABULAR | DATA | ************************************* |  |  |  | ###################################### |  |  |  |  | CHANGEABLE | DATA | ##################
SULOOKUP | 1\SU | VB | AS | BS | CS | AT | BT | CT | SU |  | AS | BS | CS | AT | BT | CT | TU | VB | T | F
43041 | 2.3234e-05 | 350 | 39663.2 | -63.768 | 0.075839 | 49.669 | -0.1845 | 0.0004824 | 6680.539 |  | 5950.45 | -2.907 | 0.00034889 | 1.3666 | -0.00089707 | 2.4591e-07 | 1.6001 | 3250 | 0 | 16.0767
36664.2 | 2.7275e-05 | 450 | 33958.1 | -51.756 | 0.047316 | 35.269 | -0.11588 | 0.00023482 | 6943.003 |  | 5950.45 | -2.907 | 0.00034889 | 1.3666 | -0.00089707 | 2.4591e-07 | 1.6883 | 3250 | 0.055142 | 15.9271
31488.6 | 3.1758e-05 | 550 | 29218.7 | -43.64 | 0.035161 | 25.7322 | -0.079629 | 0.00013669 | 7205.467 |  | 7492.73 | -3.2673 | 0.00037141 | 1.8827 | -0.0011924 | 3.5283e-07 | 1.7805 | 2750 | 0.11274 | 15.7781
27124.6 | 3.6867e-05 | 650 | 25192 | -37.095 | 0.031139 | 18.9904 | -0.057305 | 9.2059e-05 | 7467.931 |  | 7492.73 | -3.2673 | 0.00037141 | 1.8827 | -0.0011924 | 3.5283e-07 | 1.8743 | 2750 | 0.17141 | 15.6298
23415.1 | 4.2707e-05 | 750 | 21792 | -30.896 | 0.03132 | 14.1144 | -0.041349 | 6.9381e-05 | 7730.395 |  | 7492.73 | -3.2673 | 0.00037141 | 1.8827 | -0.0011924 | 3.5283e-07 | 1.9716 | 2750 | 0.23219 | 15.4805
20325.5 | 4.9199e-05 | 850 | 19020.1 | -24.4588 | 0.03303 | 10.6366 | -0.028853 | 5.5872e-05 | 7992.859 |  | 7492.73 | -3.2673 | 0.00037141 | 1.8827 | -0.0011924 | 3.5283e-07 | 2.0708 | 2750 | 0.29418 | 15.3324
17879.9 | 5.5929e-05 | 950 | 16906.5 | -17.8388 | 0.032513 | 8.2789 | -0.01884 | 4.4168e-05 | 8255.323 |  | 7492.73 | -3.2673 | 0.00037141 | 1.8827 | -0.0011924 | 3.5283e-07 | 2.1729 | 2750 | 0.358 | 15.1836
16095.6 | 6.2129e-05 | 1025 | 15747.2 | -13.2423 | 0.027658 | 7.1021 | -0.01293 | 3.3204e-05 | 8517.787 |  | 7492.73 | -3.2673 | 0.00037141 | 1.8827 | -0.0011924 | 3.5283e-07 | 2.2778 | 2750 | 0.42355 | 15.0342
15433.3 | 6.4795e-05 | 1062.5 | 15288.1 | -11.3183 | 0.023346 | 6.6621 | -0.010652 | 2.6876e-05 | 8780.251 |  | 9222.059 | -3.6692 | 0.00045401 | 2.578 | -0.0016392 | 5.6849e-07 | 2.3865 | 2250 | 0.49151 | 14.8863
15150.3 | 6.6005e-05 | 1087.5 | 15019.2 | -10.2383 | 0.019959 | 6.4118 | -0.0094169 | 2.2611e-05 | 9042.715 |  | 9222.059 | -3.6692 | 0.00045401 | 2.578 | -0.0016392 | 5.6849e-07 | 2.4991 | 2250 | 0.56186 | 14.7382
14894.3 | 6.714e-05 | 1105 | 14846 | -9.5814 | 0.01648 | 6.2538 | -0.0086685 | 2.0396e-05 | 9305.179 |  | 9222.059 | -3.6692 | 0.00045401 | 2.578 | -0.0016392 | 5.6849e-07 | 2.616 | 2250 | 0.63495 | 14.5899
14798.5 | 6.7574e-05 | 1115 | 14751.9 | -9.2314 | 0.016594 | 6.1691 | -0.0082837 | 1.8328e-05 | 9567.643 |  | 9222.059 | -3.6692 | 0.00045401 | 2.578 | -0.0016392 | 5.6849e-07 | 2.7371 | 2250 | 0.71064 | 14.4414
14706.2 | 6.7999e-05 | 1125 | 14661.2 | -8.93 | 0.014763 | 6.088 | -0.0079318 | 1.7099e-05 | 9830.107 |  | 9222.059 | -3.6692 | 0.00045401 | 2.578 | -0.0016392 | 5.6849e-07 | 2.8603 | 2250 | 0.78763 | 14.295
14616.9 | 6.8414e-05 | 1140 | 14530.6 | -8.482 | 0.011691 | 5.9727 | -0.0074534 | 1.5095e-05 | 10092.571 |  | 9222.059 | -3.6692 | 0.00045401 | 2.578 | -0.0016392 | 5.6849e-07 | 2.987 | 2250 | 0.86681 | 14.1488
14447.1 | 6.9218e-05 | 1200 | 14062.5 | -7.2568 | 0.0085 | 5.5723 | -0.006058 | 9.6174e-06 | 10355.035 |  | 9222.059 | -3.6692 | 0.00045401 | 2.578 | -0.0016392 | 5.6849e-07 | 3.117 | 2250 | 0.94805 | 14.0027
13720.5 | 7.2884e-05 | 1375 | 12977.5 | -5.5464 | 0.0030621 | 4.7256 | -0.0040566 | 3.7259e-06 | 10617.499 |  | 11189.1 | -4.3159 | 0.00096034 | 3.5697 | -0.0024907 | 1.2737e-06 | 3.2545 | 1750 | 1.034 | 13.857
12330.3 | 8.1101e-05 | 1750 | 11189.1 | -4.3159 | 0.00096034 | 3.5697 | -0.0024907 | 1.2737e-06 | 10879.963 |  | 11189.1 | -4.3159 | 0.00096034 | 3.5697 | -0.0024907 | 1.2737e-06 | 3.397 | 1750 | 1.123 | 13.7139
10168.1 | 9.8347e-05 | 2250 | 9222.059 | -3.6692 | 0.00045401 | 2.578 | -0.0016392 | 5.6849e-07 | 11142.427 |  | 11189.1 | -4.3159 | 0.00096034 | 3.5697 | -0.0024907 | 1.2737e-06 | 3.5449 | 1750 | 1.2155 | 13.5736
8332.83 | 0.00012001 | 2750 | 7492.73 | -3.2673 | 0.00037141 | 1.8827 | -0.0011924 | 3.5283e-07 | 11404.891 |  | 11189.1 | -4.3159 | 0.00096034 | 3.5697 | -0.0024907 | 1.2737e-06 | 3.6974 | 1750 | 1.3108 | 13.4362
6699.05 | 0.00014927 | 3250 | 5950.45 | -2.907 | 0.00034889 | 1.3666 | -0.00089707 | 2.4591e-07 | 11667.355 |  | 11189.1 | -4.3159 | 0.00096034 | 3.5697 | -0.0024907 | 1.2737e-06 | 3.8563 | 1750 | 1.4101 | 13.2996
5245.45 | 0.00019064 | 3750 | 4582.38 | -2.5741 | 0.00031052 | 0.97446 | -0.000688 | 1.7493e-07 | 11929.819 |  | 11189.1 | -4.3159 | 0.00096034 | 3.5697 | -0.0024907 | 1.2737e-06 | 4.0182 | 1750 | 1.5114 | 13.1662
3958.11 | 0.00025265 | 4250 | 3369.09 | -2.2912 | 0.00025771 | 0.67038 | -0.00054008 | 1.2436e-07 | 12192.283 |  | 11189.1 | -4.3159 | 0.00096034 | 3.5697 | -0.0024907 | 1.2737e-06 | 4.1854 | 1750 | 1.6158 | 13.0338
[9 empty] | 12454.747 |  | 11189.1 | -4.3159 | 0.00096034 | 3.5697 | -0.0024907 | 1.2737e-06 | 4.3574 | 1750 | 1.7233 | 12.9025
[9 empty] | 12717.211 |  | 12977.5 | -5.5464 | 0.0030621 | 4.7256 | -0.0040566 | 3.7259e-06 | 4.5394 | 1375 | 1.8371 | 12.782
[9 empty] | 12979.675 |  | 12977.5 | -5.5464 | 0.0030621 | 4.7256 | -0.0040566 | 3.7259e-06 | 4.7296 | 1375 | 1.956 | 12.6628
[5 empty] | 1.6001 |  | TV |  | 13242.139 |  | 12977.5 | -5.5464 | 0.0030621 | 4.7256 | -0.0040566 | 3.7259e-06 | 4.9245 | 1375 | 2.0777 | 12.55
[5 empty] | 6680.539 |  | SV |  | 13504.603 |  | 12977.5 | -5.5464 | 0.0030621 | 4.7256 | -0.0040566 | 3.7259e-06 | 5.1256 | 1375 | 2.2034 | 12.4413
[5 empty] | 1 |  | RO |  | 13767.067 |  | 12977.5 | -5.5464 | 0.0030621 | 4.7256 | -0.0040566 | 3.7259e-06 | 5.331 | 1375 | 2.3318 | 12.3367
[5 empty] | 1 |  | AF |  | 14029.531 |  | 14062.5 | -7.2568 | 0.0085 | 5.5723 | -0.006058 | 9.6174e-06 | 5.5482 | 1200 | 2.4676 | 12.2414
[5 empty] | 1 |  | RF |  | 14291.995 |  | 14062.5 | -7.2568 | 0.0085 | 5.5723 | -0.006058 | 9.6174e-06 | 5.7693 | 1200 | 2.6058 | 12.1531
[9 empty] | 14554.459 |  | 14062.5 | -7.2568 | 0.0085 | 5.5723 | -0.006058 | 9.6174e-06 | 5.9994 | 1200 | 2.7496 | 12.0694
[9 empty] | 14816.923 |  | 14530.6 | -8.482 | 0.011691 | 5.9727 | -0.0074534 | 1.5095e-05 | 6.2351 | 1140 | 2.8969 | 11.9954
[9 empty] | 15079.387 |  | 14846 | -9.5814 | 0.01648 | 6.2538 | -0.0086685 | 2.0396e-05 | 6.4736 | 1105 | 3.0459 | 11.9288
[9 empty] | 15341.851 |  | 15019.2 | -10.2383 | 0.019959 | 6.4118 | -0.0094169 | 2.2611e-05 | 6.7201 | 1087.5 | 3.2 | 11.867
[9 empty] | 15604.315 |  | 15288.1 | -11.3183 | 0.023346 | 6.6621 | -0.010652 | 2.6876e-05 | 6.9632 | 1062.5 | 3.352 | 11.8128
[9 empty] | 15866.779 |  | 15747.2 | -13.2423 | 0.027658 | 7.1021 | -0.01293 | 3.3204e-05 | 7.2212 | 1025 | 3.5132 | 11.761
[9 empty] | 16129.243 |  | 15747.2 | -13.2423 | 0.027658 | 7.1021 | -0.01293 | 3.3204e-05 | 7.4902 | 1025 | 3.6813 | 11.7116
[9 empty] | 16391.707 |  | 16906.5 | -17.8388 | 0.032513 | 8.2789 | -0.01884 | 4.4168e-05 | 7.7534 | 950 | 3.8458 | 11.6672
[9 empty] | 16654.171 |  | 16906.5 | -17.8388 | 0.032513 | 8.2789 | -0.01884 | 4.4168e-05 | 8.0238 | 950 | 4.0148 | 11.6254
[9 empty] | 16916.635 |  | 16906.5 | -17.8388 | 0.032513 | 8.2789 | -0.01884 | 4.4168e-05 | 8.2977 | 950 | 4.186 | 11.5861
[9 empty] | 17179.099 |  | 16906.5 | -17.8388 | 0.032513 | 8.2789 | -0.01884 | 4.4168e-05 | 8.5714 | 950 | 4.3571 | 11.5493
[9 empty] | #VALUE! |  | 16906.5 | -17.8388 | 0.032513 | 8.2789 | -0.01884 | 4.4168e-05 | #VALUE! | 950 | #VALUE! | #VALUE!
Distances (TRP) sheet calculations
|  | rel | [5 empty] | Clock Lookups
Traj. |  | wind | [5 empty] | neg east |  | neg east | AS: pos east; BS: pos east
Heading |  | heading |  | east | north | Tan |  | pos north |  | neg north | AS: pos north; BS: neg north
245.6006 | 210 | 95.6006 | 7 | -97 | -44 | 24.3994 | 60 | 0 | 9 | 9 | AS: 3; BS: 3
253.831 |  | 201.7696 | 7 | -169 | -49 | 16.169 | -150 | 11.25 | 10 | 7 | AS: 2; BS: 4
|  | 0 | #DIV/0! | 0 | 0 | #DIV/0! | #DIV/0! | 45 | 11 | 8 | AS: 1; BS: 5
279.0849 |  | 176.5156 | 9 | -419 | -67 | 9.0849 | -210 | 78.75 | 12 | 6 | AS: 12; BS: 6
201.148 |  | 254.4525 | 8 | -94 | -243 | 68.852 | -180 | 90 | 12 | 6 | AS: 12; BS: 6
194.9001 |  | 260.7004 | 8 | -91 | -342 | 75.0999 | -180
192.8671 |  | 262.7335 | 8 | -90 | -394 | 77.1329 | -180 |  | 270 | 180 | AS: 0; BS: 90
181.4688 |  | 274.1318 | 6 | 8 | -312 | -88.5312 | -120
#DIV/0! |  | 0 | #DIV/0! | 0 | 0 | #DIV/0! | #DIV/0! |  | Wind Lookups
252.3874 |  | 203.2131 | 7 | -315 | -100 | 17.6126 | -150 |  | 0 | 12 | AS: -90; CS: 0; CHANGEABLE AT: 12
242.9552 |  | 212.6454 | 7 | -333 | -170 | 27.0448 | -150 | 1 | 30 | 1 | AS: -90; CS: 15; CHANGEABLE AT: 1
229.521 |  | 226.0796 | 7 | -348 | -297 | 40.479 | -150 | 2 | 60 | 2 | AS: -90; CS: 45; CHANGEABLE AT: 2
229.5242 |  | 226.0764 | 7 | -791 | -675 | 40.4758 | -150 | 3 | 90 | 3 | AS: 90; CS: 75; CHANGEABLE AT: 3
221.0091 |  | 234.5915 | 8 | -40 | -46 | 48.9909 | -180 | 4 | 120 | 4 | AS: 90; CS: 105; CHANGEABLE AT: 4
224.5265 |  | 231.0741 | 8 | -60 | -61 | 45.4735 | -180 | 5 | 150 | 5 | AS: 90; CS: 135; CHANGEABLE AT: 5
|  | 0 | #DIV/0! | 0 | 0 | #DIV/0! | #DIV/0! | 6 | 180 | 6 | AS: -270; CS: 165; CHANGEABLE AT: 6
|  | 0 | #DIV/0! | 0 | 0 | #DIV/0! | #DIV/0! | 7 | 210 | 7 | AS: -270; CS: 195; CHANGEABLE AT: 7
|  | 0 | #DIV/0! | 0 | 0 | #DIV/0! | #DIV/0! | 8 | 240 | 8 | AS: -270; CS: 225; CHANGEABLE AT: 8
|  | 0 | #DIV/0! | 0 | 0 | #DIV/0! | #DIV/0! | 9 | 270 | 9 | AS: 270; CS: 255; CHANGEABLE AT: 9
|  | 0 | #DIV/0! | 0 | 0 | #DIV/0! | #DIV/0! | 10 | 300 | 10 | AS: 270; CS: 285; CHANGEABLE AT: 10
|  | 0 | #DIV/0! | 0 | 0 | #DIV/0! | #DIV/0! | 11 | 330 | 11 | AS: 270; CS: 315; CHANGEABLE AT: 11
|  | 0 | #DIV/0! | 0 | 0 | #DIV/0! | #DIV/0! | 12 | 360 | 12 | AS: -90; CS: 345; CHANGEABLE AT: 12
|  | 0 | #DIV/0! | 0 | 0 | #DIV/0! | #DIV/0! | 0
|  | 0 | #DIV/0! | 0 | 0 | #DIV/0! | #DIV/0!
|  | 0 | #DIV/0! | 0 | 0 | #DIV/0! | #DIV/0!
|  | 0 | #DIV/0! | 0 | 0 | #DIV/0! | #DIV/0!
|  | 0 | #DIV/0! | 0 | 0 | #DIV/0! | #DIV/0!
|  | 0 | #DIV/0! | 0 | 0 | #DIV/0! | #DIV/0!
224.5265 |  | 231.0741 | 8 | -60 | -61 | 45.4735 | -180
224.5265 |  | 231.0741 | 8 | -60 | -61 | 45.4735 | -180
Distances (TRP) KD Compass calculations
rel
wind
heading
180 | 114
23
351
84
218
276
129
204
| 69 |  |  | Wind Lookups
| 38 |  |  | 0 | 12 | -90 |  | 0 | 12
| 264 |  | 1 | 30 | 1 | -90 |  | 15 | 1
| 231 |  | 2 | 60 | 2 | -90 |  | 45 | 2
| 49 |  | 3 | 90 | 3 | 90 |  | 75 | 3
| 32 |  | 4 | 120 | 4 | 90 |  | 105 | 4
| 112 |  | 5 | 150 | 5 | 90 |  | 135 | 5
| 0 |  | 6 | 180 | 6 | -270 |  | 165 | 6
| 0 |  | 7 | 210 | 7 | -270 |  | 195 | 7
| 0 |  | 8 | 240 | 8 | -270 |  | 225 | 8
| 0 |  | 9 | 270 | 9 | 270 |  | 255 | 9
| 0 |  | 10 | 300 | 10 | 270 |  | 285 | 10
| 0 |  | 11 | 330 | 11 | 270 |  | 315 | 11
| 0 |  | 12 | 360 | 12 | -90 |  | 345 | 12
| 0 |  | 0

## Distances (TRPs) KD Compass
Target Reference Points |  |  | Location: |  | Campbell's Farm
Final Firing Position UTM |  | Elevation |  | Cartridge | 6,5-284 Norma |  | Mover | 6 mph
Position |  | (Meters) |  | Zero | 109,36 Yds
Base of Hill near corner gate |  | 0 |  | Wind | 10 mph |  | Wind from: |  | 114
Target Locations |  | Elevation | Range (LOS) |  | Selected | Trajectory | Windage | Mover | Wind | Corrected | Traj.
TRP | Bearing | (Meters) | Meters | Yards | Range (Yds) | MOA | MOA | MIL | Direction | Wind moa | Slope
Corner - Gate | 294 | 0 | 91 | 99.645 | 109.36 | 0 | 0.55313 | 0.11396 | 6 | 0 | 0
Ridge - close | 91 | 90 | 185 | 202.575 | 218.72 | 0.52438 | 1.0689 | 0.23474 | 1 | 0.53444 | 30.3028
Ridge - far | 123 | 0 | 300 | 328.5 | 328.08 | 3.5311 | 1.5661 | 0.3629 | 12 | 0 | 0
Road Gate | 30 | 23 | 400 | 438 | 437.44 | 6.0094 | 2.1108 | 0.49912 | 3 | 2.1108 | 3.2981
Feeder - north | 256 | 0 | 500 | 547.5 | 546.8 | 8.8285 | 2.7431 | 0.64413 | 7 | 1.3715 | 0
Feeder - middle | 198 | 0 | 600 | 657 | 656.16 | 11.9305 | 3.401 | 0.79882 | 9 | 3.401 | 0
Feeder - south | 345 | 0 | 100 | 109.5 | 109.36 | 0 | 0.55313 | 0.11396 | 4 | 0.47902 | 0
Scrape - south | 270 | 0 | 200 | 219 | 218.72 | 1.3981 | 1.0689 | 0.23474 | 7 | 0.53444 | 0
Scrape - north | 45 | 0 | 300 | 328.5 | 328.08 | 3.5311 | 1.5661 | 0.3629 | 2 | 1.3562 | 0
Bare Patch - north | 76 | 0 | 400 | 438 | 437.44 | 6.0094 | 2.1108 | 0.49912 | 1 | 1.0554 | 0
Bare Patch - middle | 210 | 0 | 500 | 547.5 | 546.8 | 8.8285 | 2.7431 | 0.64413 | 9 | 2.7431 | 0
Bare Patch - south | 243 | 0 | 150 | 164.25 | 164.04 | 0.52438 | 0.78856 | 0.17346 | 8 | 0.68292 | 0
Test Area (Too Far) | 65 | 0 | 200 | 219 | 218.72 | 1.3981 | 1.0689 | 0.23474 | 2 | 0.92567 | 0
Test 2 oclock | 82 | 0 | 200 | 219 | 218.72 | 1.3981 | 1.0689 | 0.23474 | 1 | 0.53444 | 0
Base of Hill near corner gate | 2 | 0 | 200 | 219 | 218.72 | 1.3981 | 1.0689 | 0.23474 | 4 | 0.92567 | 0
16 |  | 0 | 0 | 0 | 0 | 0 |  |  | 12 |  | 0
17 |  | 0 | 0 | 0 | 0 | 0 |  |  | 12 |  | 0
18 |  | 0 | 0 | 0 | 0 | 0 |  |  | 12 |  | 0
19 |  | 0 | 0 | 0 | 0 | 0 |  |  | 12 |  | 0
20 |  | 0 | 0 | 0 | 0 | 0 |  |  | 12 |  | 0
21 |  | 0 | 0 | 0 | 0 | 0 |  |  | 12 |  | 0
22 |  | 0 | 0 | 0 | 0 | 0 |  |  | 12 |  | 0
23 |  | 0 | 0 | 0 | 0 | 0 |  |  | 12 |  | 0
Note on J8: Enter the wind direction to this Target Reference Point Wind direction for all other TRPs is calculated using this 'base' wind direction.
Note on C5: Enter the geographic elevation of this position. If no slope values are desired leave this value '0'.
Note on B8: Compass Bearing (magnetic) to these TRPs.
Note on D8: Distance in meters to these TRPs

## Distances (TRPs)
Target Reference Points |  |  | Location: |  | Campbell's Farm
Final Firing Position UTM |  |  |  | Cartridge | 6,5-284 Norma |  | Elevation | 3900ft
Position | Easting | Northing |  | Zero | 109,36 Yds | Slope | 0 Deg
Base of Hill near corner gate | 694197 | 5622676 |  | Wind | 10 mph |  | Mover | 6 mph
Target Locations UTM |  |  | Calculated Range |  | Selected | Trajectory | Windage | Mover | Wind
TRP | Easting | Northing | Meters | Yards | Range (Yds) | MOA | MOA | MIL | Direction
Corner - Gate | 694100 | 5622632 | 106.5129 | 116.6316 | 109.36 | 0 | 0.27656 | 0.11396 | 7
Ridge - close | 694028 | 5622627 | 175.9602 | 192.6764 | 218.72 | 1.3981 | 0.53444 | 0.23474 | 7
Ridge - far | 0 | 0 | 0 | 0 | 0 | 0 |  |  | 12
Road Gate | 693778 | 5622609 | 424.323 | 464.6337 | 437.44 | 6.0094 | 0 | 0.49912 | 6
Feeder - north | 694103 | 5622433 | 260.5475 | 285.2995 | 273.4 | 2.4121 | 1.1351 | 0.29785 | 8
Feeder - middle | 694106 | 5622334 | 353.8997 | 387.5202 | 382.76 | 4.7257 | 1.8246 | 0.42996 | 9
Feeder - south | 694107 | 5622282 | 404.1485 | 442.5426 | 437.44 | 6.0094 | 2.1108 | 0.49912 | 9
Scrape - south | 694205 | 5622364 | 312.1025 | 341.7523 | 328.08 | 3.5311 | 1.5661 | 0.3629 | 9
Scrape - north | 694197 | 5622676 | 0 | 0 | 0 | 0 | 0 |  | 12
Bare Patch - north | 693882 | 5622576 | 330.4921 | 361.8888 | 382.76 | 4.7257 | 0.91232 | 0.42996 | 7
Bare Patch - middle | 693864 | 5622506 | 373.8837 | 409.4026 | 382.76 | 4.7257 | 0.91232 | 0.42996 | 7
Bare Patch - south | 693849 | 5622379 | 457.5074 | 500.9706 | 492.12 | 7.374 | 2.0916 | 0.57047 | 8
Test Area (Too Far) | 693406 | 5622001 | 1039.8586 | 1138.6452 | 1148.28 | 30.2784 | 5.9554 | 1.6417 | 8
Test 2 oclock | 694157 | 5622630 | 60.959 | 66.7501 | 54.68 | 0.65991 | 0.15216 | 0.056159 | 8
Base of Hill near corner gate | 694137 | 5622615 | 85.5628 | 93.6913 | 109.36 | 0 | 0.47902 | 0.11396 | 8
16 |  |  | 0 | 0 | 0 | 0 |  |  | 12
17 |  |  | 0 | 0 | 0 | 0 |  |  | 12
18 |  |  | 0 | 0 | 0 | 0 |  |  | 12
19 |  |  | 0 | 0 | 0 | 0 |  |  | 12
20 |  |  | 0 | 0 | 0 | 0 |  |  | 12
21 |  |  | 0 | 0 | 0 | 0 |  |  | 12
22 |  |  | 0 | 0 | 0 | 0 |  |  | 12
23 |  |  | 0 | 0 | 0 | 0 |  |  | 12
24 |  |  | 0 | 0 | 0 | 0 |  |  | 12
25 |  |  | 0 | 0 | 0 | 0 |  |  | 12
26 |  |  | 0 | 0 | 0 | 0 |  |  | 12
27 |  |  | 0 | 0 | 0 | 0 |  |  | 12
28 |  |  | 0 | 0 | 0 | 0 |  |  | 12
29 | 694137 | 5622615 | 85.5628 | 93.6913 | 109.36 | 0 | 0.47902 | 0.11396 | 8
30 | 694137 | 5622615 | 85.5628 | 93.6913 | 109.36 | 0 | 0.47902 | 0.11396 | 8

## Zero Data Summary
Zero Data Summary
Updated
| Caliber |  | 308 |  |  | Bullet |  | 155
| Ammo lot# |  |  |  |  | Velocity |  | 2650
Location
| Elevation |  | 500
[6 empty] | Units = MOA |  | 1.0472
Temperature
Range | -20 | -10 | 0 | 10 | 20 | 30 | 40 | 50 | 60 | 70 | 80 | 90 | 100 | 110 | 120
25 | 2.6597 | 2.6534 | 2.6726 | 2.6512 | 2.6535 | 2.6587 | 2.6667 | 2.6758 | 2.6894 | 2.6802 | 2.6729 | 2.6675 | 2.6641 | 2.6881 | 2.6888
50 | 0.33495 | 0.31059 | 0.3313 | 0.33182 | 0.33429 | 0.33868 | 0.34498 | 0.32845 | 0.33814 | 0.34853 | 0.3359 | 0.34964 | 0.33943 | 0.35646 | 0.34865
75 | 0.073417 | 0.096263 | 0.07441 | 0.073699 | 0.072006 | 0.06934 | 0.065712 | 0.085844 | 0.056115 | 0.075215 | 0.068761 | 0.087263 | 0.079375 | 0.070534 | 0.060761
100 | 0 | 0 | 0 | 0 | 0 | 0 | 0 | 0 | 0 | 0 | 0 | 0 | 0 | 0 | 0
125 | 0.28901 | 0.26719 | 0.28921 | 0.28807 | 0.2859 | 0.28272 | 0.30348 | 0.27398 | 0.2936 | 0.28752 | 0.28044 | 0.27239 | 0.26338 | 0.28139 | 0.2709
150 | 0.67503 | 0.67605 | 0.67379 | 0.67063 | 0.66539 | 0.68319 | 0.67429 | 0.66461 | 0.67809 | 0.66486 | 0.64965 | 0.66018 | 0.64149 | 0.64944 | 0.65633
175 | 1.1386 | 1.1155 | 1.1352 | 1.1296 | 1.1208 | 1.1346 | 1.1201 | 1.1043 | 1.1106 | 1.1166 | 1.0927 | 1.094 | 1.0933 | 1.0905 | 1.1153
200 | 1.6504 | 1.649 | 1.6279 | 1.619 | 1.6316 | 1.6147 | 1.6202 | 1.5978 | 1.624 | 1.5942 | 1.5889 | 1.5804 | 1.5982 | 1.584 | 1.597
225 | 2.2105 | 2.179 | 2.1902 | 2.1742 | 2.1801 | 2.1548 | 2.1523 | 2.1491 | 2.1239 | 2.113 | 2.1268 | 2.1079 | 2.1148 | 2.0881 | 2.1189
250 | 2.7998 | 2.7884 | 2.7662 | 2.7695 | 2.7398 | 2.7321 | 2.7194 | 2.7057 | 2.7122 | 2.6891 | 2.691 | 2.6586 | 2.6522 | 2.6731 | 2.6594
275 | 3.4384 | 3.3932 | 3.3899 | 3.3571 | 3.3455 | 3.3275 | 3.3326 | 3.3076 | 3.3016 | 3.2649 | 3.2531 | 3.2362 | 3.2459 | 3.2195 | 3.2207
300 | 4.0952 | 4.0416 | 4.0297 | 4.016 | 3.9944 | 3.9652 | 3.9588 | 3.921 | 3.9012 | 3.8809 | 3.8543 | 3.8537 | 3.8478 | 3.8366 | 3.8204
325 | 4.7652 | 4.7316 | 4.7102 | 4.6867 | 4.6539 | 4.6122 | 4.5929 | 4.5728 | 4.5701 | 4.5351 | 4.4926 | 4.4759 | 4.4528 | 4.4574 | 4.4564
350 | 5.4741 | 5.4315 | 5.3995 | 5.3648 | 5.3197 | 5.296 | 5.2953 | 5.2288 | 5.2108 | 5.1926 | 5.1665 | 5.1327 | 5.1258 | 5.1123 | 5.0921
375 | 6.19 | 6.1371 | 6.1251 | 6.0786 | 6.0526 | 6.0156 | 5.968 | 5.9188 | 5.9184 | 5.8839 | 5.8404 | 5.823 | 5.7976 | 5.7644 | 5.7598
400 | 6.9408 | 6.8771 | 6.8536 | 6.7941 | 6.7546 | 6.7364 | 6.7069 | 6.6417 | 6.625 | 6.5729 | 6.5461 | 6.51 | 6.4646 | 6.447 | 6.4213
425 | 7.7258 | 7.6506 | 7.615 | 7.5756 | 7.5221 | 7.4548 | 7.4441 | 7.3616 | 7.3272 | 7.2923 | 7.2465 | 7.227 | 7.1606 | 7.1593 | 7.1115
450 | 8.5108 | 8.4232 | 8.3743 | 8.321 | 8.2871 | 8.2387 | 8.1762 | 8.1115 | 8.0951 | 8.0415 | 7.9757 | 7.9358 | 7.885 | 7.8622 | 7.8297
475 | 9.3248 | 9.2556 | 9.1636 | 9.0956 | 9.0463 | 8.9811 | 8.9369 | 8.8908 | 8.8557 | 8.782 | 8.7332 | 8.6719 | 8.6376 | 8.5921 | 8.5756
500 | 10.1781 | 10.075 | 10.019 | 9.9297 | 9.8335 | 9.7878 | 9.7257 | 9.661 | 9.6059 | 9.5497 | 9.4794 | 9.4349 | 9.3777 | 9.3485 | 9.3079
525 | 11.0692 | 10.9304 | 10.8776 | 10.7513 | 10.6903 | 10.6184 | 10.5367 | 10.4581 | 10.4215 | 10.3442 | 10.2915 | 10.2244 | 10.1843 | 10.1311 | 10.0653
550 | 11.9923 | 11.8566 | 11.7683 | 11.6433 | 11.5455 | 11.4759 | 11.3948 | 11.2787 | 11.2176 | 11.1244 | 11.0488 | 10.9988 | 10.9342 | 10.8975 | 10.8476
575 | 12.9846 | 12.8111 | 12.6853 | 12.5635 | 12.4268 | 12.3186 | 12.24 | 12.1248 | 12.0653 | 11.9701 | 11.9069 | 11.8343 | 11.7499 | 11.6877 | 11.6109
600 | 13.957 | 13.7884 | 13.6674 | 13.5061 | 13.3726 | 13.2679 | 13.1489 | 13.0362 | 12.9356 | 12.8422 | 12.7374 | 12.6661 | 12.5849 | 12.4947 | 12.4411
625 | 14.9911 | 14.8292 | 14.6684 | 14.5119 | 14.3369 | 14.1911 | 14.0757 | 13.9208 | 13.8228 | 13.7325 | 13.6297 | 13.515 | 13.4353 | 13.3455 | 13.2919
650 | 16.0871 | 15.8371 | 15.6827 | 15.4844 | 15.3622 | 15.173 | 15.0626 | 14.9113 | 14.7692 | 14.6355 | 14.5359 | 14.3753 | 14.2984 | 14.2102 | 14.1113
675 | 17.1447 | 16.9514 | 16.755 | 16.5628 | 16.3485 | 16.2138 | 16.0599 | 15.8636 | 15.7249 | 15.5952 | 15.4503 | 15.3409 | 15.2182 | 15.0831 | 14.986
700 | 18.2569 | 18.0217 | 17.8333 | 17.6489 | 17.4405 | 17.2617 | 17.062 | 16.8701 | 16.7363 | 16.5601 | 16.4191 | 16.2625 | 16.1431 | 16.0101 | 15.9159
725 | 19.4236 | 19.1448 | 18.966 | 18.7372 | 18.5363 | 18.311 | 18.1171 | 17.9311 | 17.7497 | 17.5782 | 17.3887 | 17.236 | 17.1211 | 16.9914 | 16.8476
750 | 20.5894 | 20.3205 | 20.0975 | 19.8222 | 19.6302 | 19.4121 | 19.2253 | 18.9909 | 18.8153 | 18.5941 | 18.4092 | 18.2615 | 18.0968 | 17.9715 | 17.831
775 | 21.8061 | 21.4916 | 21.2797 | 21.0134 | 20.7744 | 20.5074 | 20.3291 | 20.1016 | 19.8754 | 19.6597 | 19.4806 | 19.2818 | 19.122 | 18.9448 | 18.8086
800 | 23.128 | 22.767 | 22.4533 | 22.1384 | 21.9096 | 21.6508 | 21.4231 | 21.2038 | 20.9841 | 20.7751 | 20.5437 | 20.3505 | 20.1968 | 19.965 | 19.8344
825 | 24.5149 | 24.0955 | 23.7752 | 23.3695 | 23.0914 | 22.8423 | 22.563 | 22.3532 | 22.0801 | 21.8792 | 21.6541 | 21.4678 | 21.2601 | 21.0324 | 20.847
850 | 25.9003 | 25.4291 | 25.0573 | 24.7395 | 24.3633 | 24.0189 | 23.7488 | 23.4869 | 23.2211 | 23.0294 | 22.749 | 22.5706 | 22.3063 | 22.1469 | 21.9041
875 | 27.3368 | 26.8958 | 26.4748 | 26.0347 | 25.6742 | 25.3227 | 24.9159 | 24.6643 | 24.4071 | 24.161 | 23.8876 | 23.6534 | 23.4599 | 23.2437 | 23.0058
900 | 28.8959 | 28.3324 | 27.8686 | 27.4596 | 27.0504 | 26.6462 | 26.2516 | 25.9166 | 25.5714 | 25.3351 | 25.07 | 24.8443 | 24.5929 | 24.3172 | 24.1522
925 | 30.4019 | 29.8862 | 29.3817 | 28.8492 | 28.3976 | 28.026 | 27.5789 | 27.2675 | 26.9138 | 26.4835 | 26.2277 | 26.0116 | 25.6998 | 25.4993 | 25.2745
950 | 32.015 | 31.3758 | 30.9259 | 30.3525 | 29.8603 | 29.449 | 29.0355 | 28.5997 | 28.1951 | 27.8518 | 27.5185 | 27.15 | 26.9158 | 26.6545 | 26.4378
975 | 33.639 | 32.967 | 32.4887 | 31.8782 | 31.3495 | 30.9022 | 30.4491 | 29.97 | 29.6012 | 29.1296 | 28.826 | 28.4523 | 28.1022 | 27.8497 | 27.5699
1000 | 35.3555 | 34.6608 | 34.0578 | 33.5108 | 32.9474 | 32.373 | 31.8839 | 31.3653 | 30.9581 | 30.5255 | 30.0963 | 29.7557 | 29.4219 | 29.0108 | 28.7394
1025

## Notes
Cartridge Info Page
Split up MIL and GPS range finding methods and gave each its own trajectory/windage calculation
I like it but the KD calc was gone. I use KD range a lot so I added it back in, you can keep or remove.
Sorry, I didn't realize I had deleted something important.
Trajectory calculations need to be modified to include a "Too Far" warning like on the TRP Page.
Can the "Too Far" warning be added to the three calculation blocks?
Reorganized the page and the imput and output blocks
No changes made to calculations
Can the slope be set to any angle or does it have to be 15, 30, or 45 degrees?
Slope is calculated on any value, it looks magic because of the vlookup. If the slope distance
doesn't kick the trajectory into a new range discriminated value there is no apparent change.
I saw that. At first it wierded me out but it just takes a bit of getting used to.
I also noticed the same thing (opposite effect) if you change the range increment
Ballistics Table
Combined all the various ballistics parameters into one all-encompasing table.
Looks great too.
I had a thought. Since the slope is calculated at any angle is there any
need to include the 15, 30 and 45 degree columns? Getting rid of them would
reduce the size and complexity of the Table without hurting the data.
No changes made to calculations but I had to correct a bunch of errors that cropped up do to the page-page moves.
No data or calculations were removed.
Conversions etc were moved to the Calculations Page
TRP Page
Minor reoganization
I would like to remove the Inches column and add a Windage (MOA) column but I am having a bit of trouble getting the formula correct.
Okay, windage in MOA fixed/added and Inches column gone.
Looks excellent!
Trajectory calculation needs to incorporate the slope as on the Cartridge Info page.
I managed to get it to work but it looks funny on short range values, again because of the
range discrimination change required to kick the value over.
This is just a note that will have to be added into the manual
Windage calculation needs to incorporate the direction component as on the Cartridge Info page
This was an easy add, good idea!
If you feel like it, a Movers column showing MIL hold-offs could also be added to this page.
No Problem
Looks excellent!
On the Distances (TRP) I've addd what COULD be the corrected wind values for all TRP's.
I'll need to be looked at closely and my brain is a little fuddled right now so I'll let you look.
Wind for the Reference TRP will change all other trp wind determinations. I added a couple
of columns for our use to check the calcs (Trajectory heading and Wind from degrees).
Change the reference (Yellow) wind value and marvel at the Rube Goldberg calculations.
04 July 2001 Rev 2
Fixed a problem with the automatic wind direction determination.
04 July 2001 Rev 3
Found an error on the ballistics page, the inches of lead on the mover had lost it's link and was incorrect.
05 July 2001 Rev 1
Added mover offset to Cartridge Info page and changed Mover Lead on Ballistics page.
With mover offset those that shoot leading edge method can adjust for target depth.
05 July 2001 Rev 2
Added "Too Far" verbage into Trajectory MOA on the Cartridge Info screen when range exceeds ballistics chart.
05 July 2001 Rev 3
Added Distances (TRP) KD Compass sheet
This sheet is a little tricky.
Elevation is required to get an automatic slope determination.
The elevation difference (FFP to TRP) cannot exceed the Line Of Sight (LOS) distance to the target.
(This can't actually happen in real life but in playland while testing the program it can.)
Compass bearings to the TRPs are needed to determine windage.
I'm not sure if the angles for the slope are correct, they need verification.
06 July 2001 Rev 1
Cosmetic changes.
06 July 2001 Rev 2
Fixed MOA calculations on Ballistics page, this is the link for nearly all trajectory
calculations so other trajectory information was effected/corrected.
2001-07-09
Still working on the variable MOA from inch thing. I believe I've finally got the conversions working.
Changed the Cartridge Info page elevation calcs to reflect MOA
Added correction information for KD data on Cartridge Info page.
2001-07-12
Added some "spinner" buttons to the Distances pages, these change the wind and mover speed.
Added a warning cell on the Cartridge Info page for the range increment and Zero compatibility.